## Sheet1
Parts List – Video Game

Identifier	Qty	Description	Comments
C1	1	Capacitor, ceramic, 0.01uF
C2	1	Capacitor, electrolytic, 10uF, 16V
C3,C4	2	Capacitor, ceramic, 0.1uF
C5,C6	2	Capacitor, ceramic, 30pF
H1,H2,H3	3	Header, 0.1”, 1x2
J1	1	RCA phono jack, yellow (video)
J2	1	RCA phono jack, white (audio)
J3	1	Header, 0.1”, 1x16
JP1,JP2	2	Header, 0.1”, 1x3
LED1	1	LED, red
R1	1	Resistor, 1/4W, 2.7K
R2	1	Resistor, 1/4W, 600R
R3,R8,R10,R11,R15	5	Resistor, 1/4W, 220R
R4	1	Resistor, 1/4W, 1K
R5	1	Resistor, 1/4W, 470R
R6,R9	2	Resistor, 1/4W, 510R
R7	1	Resistor, 1/4W, 330R
R12	1	Resistor, 1/4W, 12M
R13,R14	2	Resistor, 1/4W, 10K
SW1,SW2	2	Switch, tactile, SPST
U1	1	IC, regulator, LM317
U2	1	IC, Video Game, AY-3-8500-1	Available from Veswin Electronics
U3	1	Quad 2-input NOR gate, CMOS, CD4001
U4	1	Dual 4-input NOR gate, CMOS, CD4072
U5	1	DIP switch, 8 position
X1	1	Crystal, 2.0 MHz
n/a	1	28 pin IC socket
n/a	2	14 pin IC socket
-	2	Potentiometer, 1M, linear taper	External to board
-	2	2-conductor shielded cable (for controllers)	External to board
-	1	9V battery clip	External to board